## Calculation Instructions
EA70 - Estradiol - Calculation Instructions
1) | Average all of the duplicate well absorbance values.
2) | The average of the two S0 values is now the B0 value. (S1 now becomes B1, etc.)
3) | Find the percent of maximal binding (%B/B0). To do this, divide the averages of each standard absorbance value (now known as B1 through B7) by the B0 absorbance value and multiply by 100 to achieve percentages.
4) | Graph the standard curve by plotting the %B/B0 for each standard concentration on the y-axis (linear) against the standard concentrations on the x-axis (logarithmic). Draw a curve using a 4-parameter curve-fitting routine. Many plate readers can do this and generate the equation. This spreadsheet can also do this; see below for instructions:
| Equation of a 4-parameter curve: |  | Eq. 1
where:
y = %B/B0
x = Estradiol concentration
a = theoretical response (%B/B0) at 0 concentration
b = slope of the lilne at the inflection point of the curve
c = value of x at the inflection point of the curve
d = theoretical response at ∞ concentration
| Eq. 1 solved for x: |  | Eq. 2
*The next few steps require the use of the Solver add-in function for Excel. It is set up to optimize a given cell by least squares, therefore solving for parameters a, b, c, and d.* A very helpful document explaining this procedure can be found at the following link:
Using the Solver Add-in in Microsoft Excel®
a) | Parameters a, b, c, and d (cells B62 to B65) are not known, and need to be guessed. Below are good starting guesses:
| a: | 100
| b: | 0.5
| c: | 0.5
| d: | 1
b) | The Predicted %B/B0 uses Eq. 1 with the guessed parameters to predict the %B/B0 using the known Standard concentrations.
c) | The Error column will calculate the difference between the Predicted %B/B0 and the Actual %B/B0, squared.
d) | The values of the Error column are added in the Error Sum box (cell J13).
e) | Solver must now be used to find the best values for the unknown parameters a, b, c and d.
1 | Open the Solver dialog box by selecting the Tools menu and then selecting Solver. All options should be defined in the box.
i . | The "Target Cell" is the Error Sum box (cell J13).
ii. | "By Changing Cells:" are the unknown parameters a, b, c and d (cells B62 to B65).
iii. | "Subject to Constraints:" all of the values must be >= 0.
2 | Click the Solve button. The values for the unknown parameters will be calculated, and all cells referencing these cells will be updated. To check that the best possible answer has been found, repeat the Solver process.
5) | Find the percent of maximal binding (%B/B0) of each sample.
6) | The concentration of each sample can be determined using Eq. 2.
7) | If the samples were diluted, the concentration determined must be multiplied by the dilution factor.

## Calculation Template
EA70 - Estradiol - Calculation Template
| (x) | [6 empty] | (y) | (y) |  | Backfit Estradiol [ng/mL]
Standard # | Estradiol [ng/mL] | OD1 | OD2 | Average OD | Average OD - RB | Std Dev | %CV | Actual %B/B0 | Predicted %B/B0 | Error
B0 | 0 |  |  | #DIV/0! | #DIV/0! | #DIV/0! | #DIV/0! | #DIV/0! | 100 | #DIV/0! | 0
S1 | 0.02 |  |  | #DIV/0! | #DIV/0! | #DIV/0! | #DIV/0! | #DIV/0! | 83.5 | #DIV/0! | #DIV/0!
S2 | 0.04 |  |  | #DIV/0! | #DIV/0! | #DIV/0! | #DIV/0! | #DIV/0! | 78.1724 | #DIV/0! | #DIV/0!
S3 | 0.1 |  |  | #DIV/0! | #DIV/0! | #DIV/0! | #DIV/0! | #DIV/0! | 69.4073 | #DIV/0! | #DIV/0!
S4 | 0.2 |  |  | #DIV/0! | #DIV/0! | #DIV/0! | #DIV/0! | #DIV/0! | 61.6448 | #DIV/0! | #DIV/0!
S5 | 0.4 |  |  | #DIV/0! | #DIV/0! | #DIV/0! | #DIV/0! | #DIV/0! | 53.2585 | #DIV/0! | #DIV/0!
S6 | 1 |  |  | #DIV/0! | #DIV/0! | #DIV/0! | #DIV/0! | #DIV/0! | 42.0071 | #DIV/0! | #DIV/0!
S7 | 2 |  |  | #DIV/0! | #DIV/0! | #DIV/0! | #DIV/0! | #DIV/0! | 34 | #DIV/0! | #DIV/0!
[9 empty] | Error Sum: | #DIV/0!
Sample #: | 1 | 2 | 3 | 4 | 5 | 6 | 7 | 8 | 9 | 10
Description
OD1
OD2
Average OD | #DIV/0! | #DIV/0! | #DIV/0! | #DIV/0! | #DIV/0! | #DIV/0! | #DIV/0! | #DIV/0! | #DIV/0! | #DIV/0!
Average OD - RB | #DIV/0! | #DIV/0! | #DIV/0! | #DIV/0! | #DIV/0! | #DIV/0! | #DIV/0! | #DIV/0! | #DIV/0! | #DIV/0!
Std Dev | #DIV/0! | #DIV/0! | #DIV/0! | #DIV/0! | #DIV/0! | #DIV/0! | #DIV/0! | #DIV/0! | #DIV/0! | #DIV/0!
%CV | #DIV/0! | #DIV/0! | #DIV/0! | #DIV/0! | #DIV/0! | #DIV/0! | #DIV/0! | #DIV/0! | #DIV/0! | #DIV/0!
Dilution Factor
%B/B0 | #DIV/0! | #DIV/0! | #DIV/0! | #DIV/0! | #DIV/0! | #DIV/0! | #DIV/0! | #DIV/0! | #DIV/0! | #DIV/0!
Estradiol [ng/mL] | #DIV/0! | #DIV/0! | #DIV/0! | #DIV/0! | #DIV/0! | #DIV/0! | #DIV/0! | #DIV/0! | #DIV/0! | #DIV/0!
Sample #: | 11 | 12 | 13 | 14 | 15 | 16 | 17 | 18 | 19 | 20
Description
OD1
OD2
Average OD | #DIV/0! | #DIV/0! | #DIV/0! | #DIV/0! | #DIV/0! | #DIV/0! | #DIV/0! | #DIV/0! | #DIV/0! | #DIV/0!
Average OD - RB | #DIV/0! | #DIV/0! | #DIV/0! | #DIV/0! | #DIV/0! | #DIV/0! | #DIV/0! | #DIV/0! | #DIV/0! | #DIV/0!
Std Dev | #DIV/0! | #DIV/0! | #DIV/0! | #DIV/0! | #DIV/0! | #DIV/0! | #DIV/0! | #DIV/0! | #DIV/0! | #DIV/0!
%CV | #DIV/0! | #DIV/0! | #DIV/0! | #DIV/0! | #DIV/0! | #DIV/0! | #DIV/0! | #DIV/0! | #DIV/0! | #DIV/0!
Dilution Factor
%B/B0 | #DIV/0! | #DIV/0! | #DIV/0! | #DIV/0! | #DIV/0! | #DIV/0! | #DIV/0! | #DIV/0! | #DIV/0! | #DIV/0!
Estradiol [ng/mL] | #DIV/0! | #DIV/0! | #DIV/0! | #DIV/0! | #DIV/0! | #DIV/0! | #DIV/0! | #DIV/0! | #DIV/0! | #DIV/0!
Sample #: | 21 | 22 | 23 | 24 | 25 | 26 | 27 | 28 | 29 | 30
Description
OD1
OD2
Average OD | #DIV/0! | #DIV/0! | #DIV/0! | #DIV/0! | #DIV/0! | #DIV/0! | #DIV/0! | #DIV/0! | #DIV/0! | #DIV/0!
Average OD - RB | #DIV/0! | #DIV/0! | #DIV/0! | #DIV/0! | #DIV/0! | #DIV/0! | #DIV/0! | #DIV/0! | #DIV/0! | #DIV/0!
Std Dev | #DIV/0! | #DIV/0! | #DIV/0! | #DIV/0! | #DIV/0! | #DIV/0! | #DIV/0! | #DIV/0! | #DIV/0! | #DIV/0!
%CV | #DIV/0! | #DIV/0! | #DIV/0! | #DIV/0! | #DIV/0! | #DIV/0! | #DIV/0! | #DIV/0! | #DIV/0! | #DIV/0!
Dilution Factor
%B/B0 | #DIV/0! | #DIV/0! | #DIV/0! | #DIV/0! | #DIV/0! | #DIV/0! | #DIV/0! | #DIV/0! | #DIV/0! | #DIV/0!
Estradiol [ng/mL] | #DIV/0! | #DIV/0! | #DIV/0! | #DIV/0! | #DIV/0! | #DIV/0! | #DIV/0! | #DIV/0! | #DIV/0! | #DIV/0!
Sample #: | 31 | 32 | 33 | 34 | 35 | 36 | 37 | 38 | 39 | 40
Description
OD1
OD2
Average OD | #DIV/0! | #DIV/0! | #DIV/0! | #DIV/0! | #DIV/0! | #DIV/0! | #DIV/0! | #DIV/0! | #DIV/0! | #DIV/0!
Average OD - RB | #DIV/0! | #DIV/0! | #DIV/0! | #DIV/0! | #DIV/0! | #DIV/0! | #DIV/0! | #DIV/0! | #DIV/0! | #DIV/0!
Std Dev | #DIV/0! | #DIV/0! | #DIV/0! | #DIV/0! | #DIV/0! | #DIV/0! | #DIV/0! | #DIV/0! | #DIV/0! | #DIV/0!
%CV | #DIV/0! | #DIV/0! | #DIV/0! | #DIV/0! | #DIV/0! | #DIV/0! | #DIV/0! | #DIV/0! | #DIV/0! | #DIV/0!
Dilution Factor
%B/B0 | #DIV/0! | #DIV/0! | #DIV/0! | #DIV/0! | #DIV/0! | #DIV/0! | #DIV/0! | #DIV/0! | #DIV/0! | #DIV/0!
Estradiol [ng/mL] | #DIV/0! | #DIV/0! | #DIV/0! | #DIV/0! | #DIV/0! | #DIV/0! | #DIV/0! | #DIV/0! | #DIV/0! | #DIV/0!
Equation Form (y): | y = (a - d) / (1 + (x / c) ^ b) + d | [5 empty] | 50% B/B0 = | 0.52062 | ng/mL
Equation Form (x): | x = ((((a - d) / (y - d)) - 1) * c ^ b) ^ (1 / b)
a = | 100 | [5 empty] | Reagent Blank:
b = | 0.5 | [5 empty] | OD1
c = | 0.5 | [5 empty] | OD2
d = | 1 | [5 empty] | Ave. OD | #DIV/0!
y = | %B/B0
x = | Estradiol Concentration [ng/mL]

## SCA_HID (hidden)
0.1 | 77.7778
0.2 | 61.7694
0.4 | 49.8157
1 | 32.2275
2 | 22.8015
10 | 9.426